## Sheet1
Mega Shield Exterior Connections
All connector pin numbers will be assigned looking toward them from the connection insertion side numbered left to right.
shares two connectors with 24vac
Function | Device | Link | Edge Inches | Quantity | Tot Inches | Actual | Placement Notes | Library found?
Bench Control Micro
Eight sets of four load sensors | RJ11, RJE05 Series, Jack, 6 Contacts, 6 Positions | http://www.newark.com/jsp/search/productdetail.jsp?SKU=39M5481 | 0.8 | 16 | 12.8 | 8 | Place one behind the other for each bench
^yes (Under RJ11)
Control of eight 24VAC solenoid valves | 2 Position Wire to Board Terminal Block Horizontal with Board 0.200" | http://www.digikey.com/product-detail/en/on-shore-technology-inc/OSTTC022162/ED2609-ND/614558 | 0.6 | 8 | 4.8 | 5 | Yes
Pump motor relay | 4 Position Wire to Board Terminal Block Horizontal with Board 0.200" | http://www.digikey.com/product-detail/en/OSTTC042162/ED2611-ND/614560 | 1 | 1 | 1 | 1 | Yes
Additional relay | 4 Position Wire to Board Terminal Block Horizontal with Board 0.200" | http://www.digikey.com/product-detail/en/OSTTC042162/ED2611-ND/614560 | 1 | 1 | 1 | 1 | yes
Water pressure | 12 Position Wire to Board Terminal Block Horizontal with Board 0.100" (2.54mm) Through Hole | http://www.digikey.com/scripts/dksearch/dksus.dll?vendor=0&keywords=A98075-ND | 1.4 | 1 | 1.4 | 1.4 | Yes
Water flow | connector above |  |  |  | 0
Tank empty sensor | connector above |  |  |  | 0
Tank full sensor | connector above |  |  |  | 0
Tank level sensor | connector above |  |  |  | 0
Local temperature sensor | DS18?20 on board |  |  |  | 0
RS422 -shares with 24vac | 4 Position Wire to Board Terminal Block Horizontal with Board 0.200" | http://www.digikey.com/product-detail/en/OSTTC042162/ED2611-ND/614560 | 1 | 1 | 1 | 1 | Yes
24VAC | connector above |  |  |  | 0
24VAC waveform input |  |  |  |  | 0
0
Master Control Microcomputer |  |  |  |  | 0
USB Communication with PC | On Mega |  |  |  | 0
12v power input through a normally closed relay | 2 Position Wire to Board Terminal Block Horizontal with Board 0.200" | http://www.digikey.com/product-detail/en/on-shore-technology-inc/OSTTC022162/ED2609-ND/614558 | 0.6 | 1 | 0.6 | 0.8
DC voltage level sensing |  |  |  |  | 0 |  | Yes
DC voltages regulated |  |  |  |  | 0
Communications to other MCM | RJ11, RJE05 Series, Jack, 6 Contacts, 6 Positions |  |  |  | 0 |  | Yes
Normally Open Relay allowing control of primary MCM power relay by backup MCM | 2 Position Wire to Board Terminal Block Horizontal with Board 0.200" | http://www.digikey.com/product-detail/en/on-shore-technology-inc/OSTTC022162/ED2609-ND/614558 | 0.6 | 1 | 0.6 | 0.8 | Yes
Master/backup selection input from inter-MCM com cable | on RJ11 above |  |  |  | 0
Relay to energize 120VAC Inverter | 2 Position Wire to Board Terminal Block Horizontal with Board 0.200" | http://www.digikey.com/product-detail/en/on-shore-technology-inc/OSTTC022162/ED2609-ND/614558 | 0.6 | 1 | 0.6 | 0.8 | Yes
120VAC waveform input into ADC |  |  |  |  | 0
Relay to energize PC and Internet | 4 Position Wire to Board Terminal Block Horizontal with Board 0.200" | http://www.digikey.com/product-detail/en/OSTTC042162/ED2611-ND/614560 | 1 | 1 | 1 | 1 | Yes
Relay to energize 24VAC Transformer | 4 Position Wire to Board Terminal Block Horizontal with Board 0.200" | http://www.digikey.com/product-detail/en/OSTTC042162/ED2611-ND/614560 | 1 | 1 | 1 | 1 | Yes
Relay to energize local pump or turn on valve from pressurized source | 4 Position Wire to Board Terminal Block Horizontal with Board 0.200" | http://www.digikey.com/product-detail/en/OSTTC042162/ED2611-ND/614560 | 1 | 1 | 1 | 1 | Yes
flow meter input | same as above |  |  |  | 0
water pressure input | same as above |  |  |  | 0
Rainfall Gauge Input | 12 Position Wire to Board Terminal Block Horizontal with Board 0.100" (2.54mm) Through Hole | http://www.digikey.com/scripts/dksearch/dksus.dll?vendor=0&keywords=A98075-ND | 1.4 | 1 | 1.4 | 1.4 | Yes
Temperature Input | connector above |  |  |  | 0
Humidity Input | connector above |  |  |  | 0
Wind Direction Input | connector above |  |  |  | 0
Wind Velocity Input | connector above |  |  |  | 0
SD Card |  |  |  |  | 0
Clock/Calendar |  |  |  |  | 0
RS422 Communications discrete ports to BCM’s in groups of eight | 2 Position Wire to Board Terminal Block Horizontal with Board 0.100" (2.54mm) Through Hole | http://www.digikey.com/product-detail/en/on-shore-technology-inc/OSTVN02A150/ED10561-ND/1588862 | 0.5 | 8 | 4 | 4
added four position connector to play with 1-wire devices |  | http://www.digikey.com/product-detail/en/OSTTC042162/ED2611-ND/614560 |  |  |  |  | Yes
28.2